## Quote BOM
Sampler
PCBA Project: | Sampler | Revision: | v1.0
DATE: | 2023-03-29
Group | Item# | Manufacturer | Manufacter Part# | Designator | Quantity | Designation | Package | Comments | Supplied by: | Order qty | Usage Q'ty | Unit price | Total USD | 客供与否 | 是否紧急 | Remark | Reply
A | 1 | AVX Corporation | 0603YC104KAT2A | C1, C2, C3, C7, C8, C9, C10, C12, C13, C14, C15, C16, C17 | 13 | 0.1uF_0603_16V, 0.1uF, Min. 16V 10%, X7R or X5R or similar | C0603 |  | Posin | 250 | 3250 | 0.008 | 26
A | 2 | Lelon | VES470M1CTR-0505 | C4, C5 | 2 | 47uF_5x5.3_16V, 47uF, 16V, 20%, 5.00mmD*5.30mmH, 2000Hrs@85℃ | CP_Elec_5x5.3 |  | Posin | 250 | 500 | 0.058 | 29
A | 3 | Murata | GRM1885C1H102JA01D | C6 | 1 | 1nF_0603_50V, 1nF, 50V, 10%, C0G (NP0) or similar | C0603 |  | Posin | 250 | 250 | 0.005 | 1.25
A | 4 | Yageo | CC0603JRNPO9BN101 | C11 | 1 | 100pF_0603_50V, 100pF, Min. 50V 10% NP0 or C0G | C0603 |  | Posin | 250 | 250 | 0.005 | 1.25
A | 5 | Murata | GRM188R61E105KA12D | C19 | 1 | 1uF_0603_25V, 1uF, Min. 25V, 0603, Ceramic/MLCC | C0603 |  | Posin | 250 | 250 | 0.022 | 5.5
A | 6 | Murata | GRM188R6YA225KA12D | C20 | 1 | 2.2uF_0603_25V, 2.2uF, Min 25V 10% X5R | C0603 |  | Posin | 250 | 250 | 0.06 | 15
A | 7 | Diodes Incorporated | B140HW-7 | D1, D2 | 2 | B140HW-7, SCHOTTKY RECTIFIER 1.0A 40Vrrm 0.55Vf | D_SOD-123 |  | Posin | 250 | 500 | 0.045 | 22.5
A | 8 | Yageo | RC0603FR-071KL | R1, R15, R16, R21, R40, R41 | 6 | 1k_0603, 1k, 1%, 1/10W, 0603 | R0603 |  | Posin | 250 | 1500 | 0.007 | 10.5
A | 9 | Yageo | RC0603FR-0747KL | R2, R3, R4, R14, R17, R20, R27, R33 | 8 | 47k_0603, 47k, 1%, 1/10W, 0603 | R0603 |  | Posin | 250 | 2000 | 0.005 | 10
A | 10 | Yageo | RC0603FR-07100KL | R5, R6, R7, R8, R34 | 5 | 100k_0603, 100k, 1%, 1/10W, 0603 | R0603 |  | Posin | 250 | 1250 | 0.004 | 5
A | 11 | Yageo | RC0603FR-0710KL | R9, R12, R25, R26, R37 | 5 | 10k_0603, 10k, 1%, 1/10W, 0603 | R0603 |  | Posin | 250 | 1250 | 0.004 | 5
A | 12 | Yageo | RC0603FR-0733KL | R10, R11, R13, R28, R30, R31, R32 | 7 | 33k_0603, 33k, 1%, 1/10W, 0603 | R0603 |  | Posin | 250 | 1750 | 0.007 | 12.25
A | 13 | Yageo | RC0603FR-07330RL | R18, R19, R23 | 3 | 330Ω_0603, 330Ω, 1%, 1/10W, 0603 | R0603 |  | Posin | 250 | 750 | 0.01 | 7.5
A | 14 | NJR | NJM2068V-TE1 | U1, U2 | 2 | NJM2068 Dual Opamp | TSSOP-8_4.4x3mm_Pitch0.65mm |  | Posin | 250 | 500 | 0.168 | 84
A | 15 | Diodes Inc. | AZ1117CR-3.3TRG1 | U3 | 1 | AZ1117CR-3.3TRG1 , 3.3V Reg. Iout>20mA, Vin 15V | SOT89-3 |  | Posin | 250 | 250 | 0.125 | 31.25
AB | 16 | Yamaichi | PJS008U-3000-0 | SD1 | 1 | microSDCon_Vert_TH_PJS008U-3000, MicroSD Card Conn Ver Dip Mnt | CardSlot_MicroSD_YamaichiPJS008U-3000 |  | Posin | 250 | 250 |  | 0
B | 17 | TAD | 1-1002FBV0T | J14 | 1 | 10pin_Unshrouded, HEADER 2x5 MALE PINS 0.100” 180deg | Pins_2x05_2.54mm_TH_Europower |  | Posin | 250 | 250 | 0.075 | 18.75 |  |  | Made in China
B | 18 | Samtec | SSW-105-01-T-D | JA1, JB1, JC1, JD1 | 4 | Socket_02x05_P2.54mm_TH, HEADER 2x5 FEMALE SOCKET 0.100” 180deg, 8.5mm Height | Socket_2x05_2.54mm_TH |  | Posin | 250 | 1000 | 0.125 | 125 |  |  | Made in China
C | 19 | Well Buying | TC002-N11AS2XWT-RGB | Bank_But1, REV_BUT1 | 2 | Button_SPST_RGB_5.4mmCap, SPST button with RGB LED, 5.4mm diffused cap | Button_RgbLED_SPST_TC002 |  | Customer | 250 | 500 |  | 0 | Yes |  | Customer provided
C | 20 | Wenzhou QingPu Electronics Co | WQP-WQP518MA | J1, J2, J3, J4, J5, J6, J7, J8, J9, J10, J11, J13 | 12 | 3.5mm_Mono_Switched, Audio 3.5mm Jack, mono, switched, PC-pin Vertical | EighthInch_PJ398SM |  | Posin | 250 | 3000 | 0.239 | 717
C | 21 | Run Run Enterprises | PB615303HL-7 | PLAY_BUT1 | 1 | Button_SPST_RGB_7mmCap, SPST button with RGB LED, 7mm diffused cap | Button_RgbLED_SPST_PB615303HL-7mm |  | Customer | 250 | 250 |  | 0 | Yes |  | Customer provided
C | 22 | Alpha Taiwan | RV16AF-4A-15FW-B10k-3 | POT_LENGTH1, POT_SAMP1, POT_START1 | 3 | 16mm_NoDet_10k, 10k Linear, 16mm pot, No Detent, D-shaft | Pot_16mm_NoDet_RV16AF-4A |  | Posin | 250 | 750 | 0.322 | 241.5
C | 23 | Alpha Taiwan | RV16AF-4A-15FW-B10k-3C | POT_PITCH1 | 1 | 16mm_CtrDet_10k, 10k Linear, 16mm pot, Center Detent, D-shaft | Pot_16mm_CtrDet_RV16AF-4A |  | Posin | 250 | 250 | 0.335 | 83.75
D | 24 | Posin | sampler-faceplate-v1.0 | FP1 | 1 | Faceplate, Sampler Faceplate, matte black mask, white silk |  |  | Posin | 250 | 250 | 3.71 | 927.5 |  |  | Faceplate
D | 25 | Posin | sampler-v1.0 | PCB1 | 1 | PCB, matte black mask, white silk, FR4 1.6mm, HASL-LF, two layer |  |  | Posin | 250 | 250 | 1.74 | 435 |  |  | Main PCB
[10 empty] | Components total cost : |  |  | 2814.5
[10 empty] | Assembly cost : |  |  | 1540
[10 empty] | Total : |  |  | 4354.5
[10 empty] | Single board cost： |  |  | 17.418
Lead Time : 16-19 working days